## Our_Products
Company | Model | Primary Category | Secondary Parameter | Value
Cleanuva | NuvaSpan | Cleaning Performance | Cleaning Method | Water-free dry brushing
Cleanuva | NuvaSpan | Cleaning Performance | Max Efficiency | 4000 m²/h
Cleanuva | NuvaSpan | Positioning | Best Scenario | Utility Scale
Cleanuva | NuvaSpan | Technical Specs | Max Slope | 25°
Cleanuva | NuvaSpan | Technical Specs | Self-Weight | 48-80 kg
Cleanuva | NuvaSpan | Power System | Power Supply | PV Self-charging
Cleanuva | NuvaTrack U | Cleaning Performance | Cleaning Method | Water-free dry brushing
Cleanuva | NuvaTrack U | Cleaning Performance | Max Efficiency | 600 m²/h
Cleanuva | NuvaTrack U | Technical Specs | Max Slope | 10°
Cleanuva | NuvaTrack U | Technical Specs | Self-Weight | 38 kg
Cleanuva | NuvaTrack U | Power System | Power Supply | Solar + Wireless Charging
Cleanuva | NuvaTrack U | Positioning | Best Scenario | Large Commercial
Cleanuva | NuvaTrack R | Cleaning Performance | Cleaning Method | Dry / Wet dual-mode
Cleanuva | NuvaTrack R | Cleaning Performance | Efficiency | 2000 m²/h
Cleanuva | NuvaTrack R | Technical Specs | Max Slope | 20°
Cleanuva | NuvaTrack R | Technical Specs | Self-Weight | 42 kg
Cleanuva | NuvaTrack R | Positioning | Best Scenario | Rooftop / C&I
Cleanuva | NuvaTrack R | Power System | Power Supply | Quick Detachable Battery

## Competitors
Company | Model | Primary Category | Secondary Parameter | Value
Brand X | X-Bot | Cleaning Performance | Efficiency | 1500 m²/h
Brand X | X-Bot | Technical Specs | Max Slope | 20°
Brand Y | Y-Cleaner | Cleaning Performance | Efficiency | 1200 m²/h
Brand Y | Y-Cleaner | Technical Specs | Max Slope | 20°